## HRS_config
Table 1: HRS configuration | YES / NO
Correction:
Correct for dead volume | YES
Correct for vented hydrogen | YES
Uncertainty varying with flowrate: |  | if NO - set uncertainty | Unit | Table 2: Volume of piping | Volume |  | Uncertainty
Calibration correction factor | YES |  |  | Dead volume | 0.0025 | m3 | 2%
Calibration reference | YES |  |  | Vent+dispenser Hose | 0.00025 | m3 | 2%
Calibration repeatability | YES
Field repeatability | YES
Field condition | YES |  |  | Table 3: Sensor accuracy | Uncertainty
Miscellanous uncertainties |  | If YES - set uncertainty | Years since calibration | Temperature sensor | 2%
Annual deviation | YES | 0.02% | 1 | Pressure sensor | 2%
Include pressure contribution | YES | -0.0001% | per bar
Include temperature contribution | YES | 7.5e-05 | kg/min per °C

## Field_uncertainty
k=1 | # All uncertainty values given in relative uncertainty [%]
| Flowrate [kg/min] | Field Repeatability u(field,rept) [%] | Field Condition u(field,cond) [%]
| 0.083333 | 1.386% | 1.386%
| 0.16667 | 0.7995% | 0.7995%
| 0.33333 | 0.5206% | 0.5206%
| 0.5 | 0.4205% | 0.4205%
| 0.66667 | 0.3652% | 0.3652%
| 0.83333 | 0.3278% | 0.3278%
| 1 | 0.2993% | 0.2993%
| 1.1667 | 0.276% | 0.276%
| 1.3333 | 0.2558% | 0.2558%
| 1.5 | 0.2378% | 0.2378%
| 1.6667 | 0.2212% | 0.2212%
| 1.8333 | 0.2057% | 0.2057%
| 2 | 0.1911% | 0.1911%
| 2.1667 | 0.1771% | 0.1771%
| 2.3333 | 0.1635% | 0.1635%
| 2.5 | 0.1504% | 0.1504%
| 2.6667 | 0.1376% | 0.1376%
| 2.8333 | 0.125% | 0.125%
| 3 | 0.1127% | 0.1127%
| 3.1667 | 0.1005% | 0.1005%
| 3.3333 | 0.08849% | 0.08849%
| 3.5 | 0.07663% | 0.07663%
| 3.6 | 0.06957% | 0.06957%

## Calibration_uncertainty
k=1 | # All uncertainty values given in relative uncertainty [%]
| Flowrate [kg/min] | Calibration Deviation u(cal,dev) [%] | Calibration Repeatability u(cal,rept) [%] | Calibration Reference u(cal,ref) [%]
| 0.083333 | 1.386% | 1.386% | 1.386%
| 0.16667 | 0.7995% | 0.7995% | 0.7995%
| 0.33333 | 0.5206% | 0.5206% | 0.5206%
| 0.5 | 0.4205% | 0.4205% | 0.4205%
| 0.66667 | 0.3652% | 0.3652% | 0.3652%
| 0.83333 | 0.3278% | 0.3278% | 0.3278%
| 1 | 0.2993% | 0.2993% | 0.2993%
| 1.1667 | 0.276% | 0.276% | 0.276%
| 1.3333 | 0.2558% | 0.2558% | 0.2558%
| 1.5 | 0.2378% | 0.2378% | 0.2378%
| 1.6667 | 0.2212% | 0.2212% | 0.2212%
| 1.8333 | 0.2057% | 0.2057% | 0.2057%
| 2 | 0.1911% | 0.1911% | 0.1911%
| 2.1667 | 0.1771% | 0.1771% | 0.1771%
| 2.3333 | 0.1635% | 0.1635% | 0.1635%
| 2.5 | 0.1504% | 0.1504% | 0.1504%
| 2.6667 | 0.1376% | 0.1376% | 0.1376%
| 2.8333 | 0.125% | 0.125% | 0.125%
| 3 | 0.1127% | 0.1127% | 0.1127%
| 3.1667 | 0.1005% | 0.1005% | 0.1005%
| 3.3333 | 0.08849% | 0.08849% | 0.08849%
| 3.5 | 0.07663% | 0.07663% | 0.07663%
| 3.6 | 0.06957% | 0.06957% | 0.06957%