## hrs_config
Table 1: HRS configuration | YES / NO
Correction:
Correct for dead volume | YES
Correct for vented hydrogen | YES
Uncertainty varying with flowrate: |  | if NO - set uncertainty: [u*std(x)] | Unit | Table 2: Volume of piping | Value | Unit | Uncertainty
Calibration correction factor | YES | 0.3% | % | Dead volume | 0.0025 | m3 | 0.2 | %
Calibration reference | YES | 0.22% | % | Vent+dispenser Hose | 0.0025 | m3 | 0.2 | %
Calibration repeatability | YES | 0.1% | %
Field repeatability | YES | 0.45% | %
Field condition | YES | 0.5% | % | Table 3: Sensor accuracy | Uncertainty
Misc |  |  |  | Temperature sensor | 0.2% | %
Parallell correlated flowmeter | NO | Not implemented yet |  | Pressure sensor | 0.2% | %
Write and store previous density for DV use | YES | Not implemented yet
1. All uncertainty values given as relative uncertainty, for k = 1.
2. Do not change cell order, unit, or placement.
3. See Thesis for more information.

## Field_uncertainty
k=1 | # All uncertainty values given in relative uncertainty [%]
| Flowrate [kg/min] | Field Repeatability u(field,rept) [%] | Field Condition u(field,cond) [%]
| 0.083333 | 0.41% | 0.31%
| 0.16667 | 0.55% | 0.26%
| 0.33333 | 0.28% | 0.44%
| 0.5 | 0.54% | 0.14%
| 0.66667 | 0.13% | 0.52%
| 0.83333 | 0.24% | 0.23%
| 1 | 0.49% | 0.13%
| 1.1667 | 0.71% | 0.58%
| 1.3333 | 0.6% | 0.43%
| 1.5 | 0.69% | 0.36%
| 1.6667 | 0.32% | 0.66%
| 1.8333 | 0.35% | 0.17%
| 2 | 0.7% | 0.19%
| 2.1667 | 0.66% | 0.64%
| 2.3333 | 0.71% | 0.61%
| 2.5 | 0.38% | 0.41%
| 2.6667 | 0.23% | 0.1%
| 2.8333 | 0.49% | 0.41%
| 3 | 0.47% | 0.34%
| 3.1667 | 0.61% | 0.37%
| 3.3333 | 0.66% | 0.53%
| 3.5 | 0.42% | 0.21%
| 3.6 | 0.32% | 0.41%

## Calibration_uncertainty
k=1 | # All uncertainty values given in relative uncertainty [%]
| Flowrate [kg/min] | Calibration Deviation u(cal,dev) [%] | Calibration Repeatability u(cal,rept) [%] | Calibration Reference u(cal,ref) [%]
| 0.083333 | 0.3% | 0.69% | 0.16%
| 0.16667 | 0.8% | 0.63% | 0.73%
| 0.33333 | 0.21% | 0.23% | 0.49%
| 0.5 | 0.37% | 0.55% | 0.51%
| 0.66667 | 0.38% | 0.47% | 0.45%
| 0.83333 | 0.29% | 0.43% | 0.18%
| 1 | 0.65% | 0.54% | 0.29%
| 1.1667 | 0.41% | 0.64% | 0.61%
| 1.3333 | 0.15% | 0.75% | 0.24%
| 1.5 | 0.17% | 0.47% | 0.46%
| 1.6667 | 0.46% | 0.69% | 0.55%
| 1.8333 | 0.16% | 0.69% | 0.19%
| 2 | 0.41% | 0.41% | 0.71%
| 2.1667 | 0.58% | 0.52% | 0.43%
| 2.3333 | 0.23% | 0.58% | 0.44%
| 2.5 | 0.47% | 0.59% | 0.16%
| 2.6667 | 0.49% | 0.32% | 0.55%
| 2.8333 | 0.45% | 0.73% | 0.46%
| 3 | 0.59% | 0.49% | 0.28%
| 3.1667 | 0.52% | 0.46% | 0.43%
| 3.3333 | 0.39% | 0.46% | 0.24%
| 3.5 | 0.68% | 0.75% | 0.46%
| 3.6 | 0.11% | 0.27% | 0.24%

## Write
Previous filling values | Amount | Unit
DensityAA | 300 | kg/m3

## Todo
Implementer:
Zero-point-stability : default value 0.002kg/min, imeko | kan koden ta inn en variabel flowrate?
Long term drift imeko
pressure effect | Vurder: Mesteparten av datainputt til kode, henta direkte fra excel.
Use dual flowmeter. | Tillata for future work, og enkel tilgang til å endre programmet
Standard volumetrisk flowrate.

## Calibration_uncertainty (2)
Flowrate [g/s] | Flowrate [kg/min] | Flowrate [kg/hr] | Calibration Deviation u(cal,dev) | Calibration Repeatability u(cal,rept) | Calibration Reference u(cal,ref)
| 0.083333 | 5 | 1.2 | 1.34 | 1.2
| 0.16667 | 10
| 0.33333 | 20
| 0.5 | 30
| 0.66667 | 40
| 0.83333 | 50
| 1 | 60
| 1.1667 | 70
| 1.3333 | 80
| 1.5 | 90
| 1.6667 | 100
| 1.8333 | 110
| 2 | 120
| 2.1667 | 130
| 2.3333 | 140
| 2.5 | 150
| 2.6667 | 160
| 2.8333 | 170
| 3 | 180
| 3.1667 | 190
| 3.3333 | 200
| 3.5 | 210
| 3.6 | 216