## HRS_config
Table 1: HRS configuration | YES / NO
Correction:
Correct for dead volume | YES
Correct for vented hydrogen | YES
Uncertainty varying with flowrate: |  | if NO - set uncertainty - u_std(x) | Unit | Table 2: Volume of piping | Volume |  | Uncertainty
Calibration correction factor | YES |  |  | Dead volume | 0.0025 | m3 | 2%
Calibration reference | YES |  |  | Vent+dispenser Hose | 0.00025 | m3 | 2%
Calibration repeatability | YES
Field repeatability | YES
Field condition | YES |  |  | Table 3: Sensor accuracy | Uncertainty
Miscellanous uncertainties |  | If YES - set uncertinty u_std(x) | Years since calibration | Temperature sensor | 2%
Annual deviation | YES | 0.02% | 1 | Pressure sensor | 2%
Include pressure contribution | YES | -0.0001% | per bar
Include temperature contribution | YES | 7.5e-05 | kg/min per C
1. All uncertainty values given as relative uncertainty, for k = 1.
2. Do not change cell order, unit, or placement.
3. See Thesis for more information.

## Field_uncertainty
k=1 | # All uncertainty values given in relative uncertainty [%]
| Flowrate [kg/min] | Field Repeatability u(field,rept) [%] | Field Condition u(field,cond) [%]
| 0.083333 | 1.386% | 1.386%
| 0.16667 | 0.7995% | 0.7995%
| 0.33333 | 0.5206% | 0.5206%
| 0.5 | 0.4205% | 0.4205%
| 0.66667 | 0.3652% | 0.3652%
| 0.83333 | 0.3278% | 0.3278%
| 1 | 0.2993% | 0.2993%
| 1.1667 | 0.276% | 0.276%
| 1.3333 | 0.2558% | 0.2558%
| 1.5 | 0.2378% | 0.2378%
| 1.6667 | 0.2212% | 0.2212%
| 1.8333 | 0.2057% | 0.2057%
| 2 | 0.1911% | 0.1911%
| 2.1667 | 0.1771% | 0.1771%
| 2.3333 | 0.1635% | 0.1635%
| 2.5 | 0.1504% | 0.1504%
| 2.6667 | 0.1376% | 0.1376%
| 2.8333 | 0.125% | 0.125%
| 3 | 0.1127% | 0.1127%
| 3.1667 | 0.1005% | 0.1005%
| 3.3333 | 0.08849% | 0.08849%
| 3.5 | 0.07663% | 0.07663%
| 3.6 | 0.06957% | 0.06957%

## Calibration_uncertainty
k=1 | # All uncertainty values given in relative uncertainty [%] |  |  |  | #TODO: fjern minste ledd - kod inn bruk minste kalibrasjonspunkt
| Flowrate [kg/min] | Calibration Deviation u(cal,dev) [%] | Calibration Repeatability u(cal,rept) [%] | Calibration Reference u(cal,ref) [%] | # Bruk nullpunkts
| 0.083333 | 1.386% | 1.386% | 1.386% |  | 0.0004 | 0.48%
| 0.16667 | 0.7995% | 0.7995% | 0.7995% |  |  | 0.24%
| 0.33333 | 0.5206% | 0.5206% | 0.5206% |  |  | 0.12%
| 0.5 | 0.4205% | 0.4205% | 0.4205% |  |  | 0.08%
| 0.66667 | 0.3652% | 0.3652% | 0.3652% |  |  | 0.06%
| 0.83333 | 0.3278% | 0.3278% | 0.3278% |  |  | 0.048%
| 1 | 0.2993% | 0.2993% | 0.2993% |  |  | 0.04%
| 1.1667 | 0.276% | 0.276% | 0.276% |  |  | 0.03429%
| 1.3333 | 0.2558% | 0.2558% | 0.2558% |  |  | 0.03%
| 1.5 | 0.2378% | 0.2378% | 0.2378% |  |  | 0.02667%
| 1.6667 | 0.2212% | 0.2212% | 0.2212% |  |  | 0.024%
| 1.8333 | 0.2057% | 0.2057% | 0.2057% |  |  | 0.02182%
| 2 | 0.1911% | 0.1911% | 0.1911% |  |  | 0.02%
| 2.1667 | 0.1771% | 0.1771% | 0.1771% |  |  | 0.01846%
| 2.3333 | 0.1635% | 0.1635% | 0.1635% |  |  | 0.01714%
| 2.5 | 0.1504% | 0.1504% | 0.1504% |  |  | 0.016%
| 2.6667 | 0.1376% | 0.1376% | 0.1376% |  |  | 0.015%
| 2.8333 | 0.125% | 0.125% | 0.125% |  |  | 0.01412%
| 3 | 0.1127% | 0.1127% | 0.1127% |  |  | 0.01333%
| 3.1667 | 0.1005% | 0.1005% | 0.1005% |  |  | 0.01263%
| 3.3333 | 0.08849% | 0.08849% | 0.08849% |  |  | 0.012%
| 3.5 | 0.07663% | 0.07663% | 0.07663% |  |  | 0.01143%
| 3.6 | 0.06957% | 0.06957% | 0.06957% |  |  | 0.01111%

## temp_calc_sheet
Flowrate [kg/min] | [5 empty] | 0.6 - 0.1 | NPS: | 0.002 | kg/min | Flowrate [kg/min] | Field Repeatability | Field Condition | Calibration Deviation | Calibration Repeatability | Calibration Reference | Expected CFM accuracy | Zero point stability | Total | 0.024
0.08 | 0.2683% | 0.2683% | 0.2683% | 0.2683% | 0.2683% | 0.6% | 2.5% | 0.002 |  | 0.08 | 1.386% | 1.386% | 1.386% | 1.386% | 1.386% | 0.6% | 2.5% | 3.1% |  | Flowrate [kg/min] | Expected CFM accuracy | Zero point stability | Total expected relative uncertainty
0.16667 | 0.2628% | 0.2628% | 0.2628% | 0.2628% | 0.2628% | 0.5877% | 1.2% | 0.002 |  | 0.16667 | 0.7995% | 0.7995% | 0.7995% | 0.7995% | 0.7995% | 0.5877% | 1.2% | 1.788% |  | 0.08 | 0.6% | 2.5% | 3.1% | 0.013864
0.33333 | 0.2522% | 0.2522% | 0.2522% | 0.2522% | 0.2522% | 0.564% | 0.6% | 0.002 |  | 0.33333 | 0.5206% | 0.5206% | 0.5206% | 0.5206% | 0.5206% | 0.564% | 0.6% | 1.164% |  | 0.16667 | 0.5877% | 1.2% | 1.788%
0.5 | 0.2416% | 0.2416% | 0.2416% | 0.2416% | 0.2416% | 0.5403% | 0.4% | 0.002 |  | 0.5 | 0.4205% | 0.4205% | 0.4205% | 0.4205% | 0.4205% | 0.5403% | 0.4% | 0.9403% |  | 0.33333 | 0.564% | 0.6% | 1.164%
0.66667 | 0.2311% | 0.2311% | 0.2311% | 0.2311% | 0.2311% | 0.5167% | 0.3% | 0.002 |  | 0.66667 | 0.3652% | 0.3652% | 0.3652% | 0.3652% | 0.3652% | 0.5167% | 0.3% | 0.8167% |  | 0.5 | 0.5403% | 0.4% | 0.9403%
0.83333 | 0.2205% | 0.2205% | 0.2205% | 0.2205% | 0.2205% | 0.493% | 0.24% | 0.002 |  | 0.83333 | 0.3278% | 0.3278% | 0.3278% | 0.3278% | 0.3278% | 0.493% | 0.24% | 0.733% |  | 0.66667 | 0.5167% | 0.3% | 0.8167%
1 | 0.2099% | 0.2099% | 0.2099% | 0.2099% | 0.2099% | 0.4693% | 0.2% | 0.002 |  | 1 | 0.2993% | 0.2993% | 0.2993% | 0.2993% | 0.2993% | 0.4693% | 0.2% | 0.6693% |  | 0.83333 | 0.493% | 0.24% | 0.733%
1.1667 | 0.1993% | 0.1993% | 0.1993% | 0.1993% | 0.1993% | 0.4456% | 0.1714% | 0.002 |  | 1.1667 | 0.276% | 0.276% | 0.276% | 0.276% | 0.276% | 0.4456% | 0.1714% | 0.6171% |  | 1 | 0.4693% | 0.2% | 0.6693%
1.3333 | 0.1887% | 0.1887% | 0.1887% | 0.1887% | 0.1887% | 0.422% | 0.15% | 0.002 |  | 1.3333 | 0.2558% | 0.2558% | 0.2558% | 0.2558% | 0.2558% | 0.422% | 0.15% | 0.572% |  | 1.1667 | 0.4456% | 0.1714% | 0.6171%
1.5 | 0.1781% | 0.1781% | 0.1781% | 0.1781% | 0.1781% | 0.3983% | 0.1333% | 0.002 |  | 1.5 | 0.2378% | 0.2378% | 0.2378% | 0.2378% | 0.2378% | 0.3983% | 0.1333% | 0.5316% |  | 1.3333 | 0.422% | 0.15% | 0.572%
1.6667 | 0.1675% | 0.1675% | 0.1675% | 0.1675% | 0.1675% | 0.3746% | 0.12% | 0.002 |  | 1.6667 | 0.2212% | 0.2212% | 0.2212% | 0.2212% | 0.2212% | 0.3746% | 0.12% | 0.4946% |  | 1.5 | 0.3983% | 0.1333% | 0.5316%
1.8333 | 0.1569% | 0.1569% | 0.1569% | 0.1569% | 0.1569% | 0.3509% | 0.1091% | 0.002 |  | 1.8333 | 0.2057% | 0.2057% | 0.2057% | 0.2057% | 0.2057% | 0.3509% | 0.1091% | 0.46% |  | 1.6667 | 0.3746% | 0.12% | 0.4946%
2 | 0.1464% | 0.1464% | 0.1464% | 0.1464% | 0.1464% | 0.3273% | 0.1% | 0.002 |  | 2 | 0.1911% | 0.1911% | 0.1911% | 0.1911% | 0.1911% | 0.3273% | 0.1% | 0.4273% |  | 1.8333 | 0.3509% | 0.1091% | 0.46%
2.1667 | 0.1358% | 0.1358% | 0.1358% | 0.1358% | 0.1358% | 0.3036% | 0.09231% | 0.002 |  | 2.1667 | 0.1771% | 0.1771% | 0.1771% | 0.1771% | 0.1771% | 0.3036% | 0.09231% | 0.3959% |  | 2 | 0.3273% | 0.1% | 0.4273%
2.3333 | 0.1252% | 0.1252% | 0.1252% | 0.1252% | 0.1252% | 0.2799% | 0.08571% | 0.002 |  | 2.3333 | 0.1635% | 0.1635% | 0.1635% | 0.1635% | 0.1635% | 0.2799% | 0.08571% | 0.3656% |  | 2.1667 | 0.3036% | 0.09231% | 0.3959%
2.5 | 0.1146% | 0.1146% | 0.1146% | 0.1146% | 0.1146% | 0.2562% | 0.08% | 0.002 |  | 2.5 | 0.1504% | 0.1504% | 0.1504% | 0.1504% | 0.1504% | 0.2562% | 0.08% | 0.3362% |  | 2.3333 | 0.2799% | 0.08571% | 0.3656%
2.6667 | 0.104% | 0.104% | 0.104% | 0.104% | 0.104% | 0.2326% | 0.075% | 0.002 |  | 2.6667 | 0.1376% | 0.1376% | 0.1376% | 0.1376% | 0.1376% | 0.2326% | 0.075% | 0.3076% |  | 2.5 | 0.2562% | 0.08% | 0.3362%
2.8333 | 0.09342% | 0.09342% | 0.09342% | 0.09342% | 0.09342% | 0.2089% | 0.07059% | 0.002 |  | 2.8333 | 0.125% | 0.125% | 0.125% | 0.125% | 0.125% | 0.2089% | 0.07059% | 0.2795% |  | 2.6667 | 0.2326% | 0.075% | 0.3076%
3 | 0.08284% | 0.08284% | 0.08284% | 0.08284% | 0.08284% | 0.1852% | 0.06667% | 0.002 |  | 3 | 0.1127% | 0.1127% | 0.1127% | 0.1127% | 0.1127% | 0.1852% | 0.06667% | 0.2519% |  | 2.8333 | 0.2089% | 0.07059% | 0.2795%
3.1667 | 0.07225% | 0.07225% | 0.07225% | 0.07225% | 0.07225% | 0.1616% | 0.06316% | 0.002 |  | 3.1667 | 0.1005% | 0.1005% | 0.1005% | 0.1005% | 0.1005% | 0.1616% | 0.06316% | 0.2247% |  | 3 | 0.1852% | 0.06667% | 0.2519%
3.3333 | 0.06166% | 0.06166% | 0.06166% | 0.06166% | 0.06166% | 0.1379% | 0.06% | 0.002 |  | 3.3333 | 0.08849% | 0.08849% | 0.08849% | 0.08849% | 0.08849% | 0.1379% | 0.06% | 0.1979% |  | 3.1667 | 0.1616% | 0.06316% | 0.2247%
3.5 | 0.05107% | 0.05107% | 0.05107% | 0.05107% | 0.05107% | 0.1142% | 0.05714% | 0.002 |  | 3.5 | 0.07663% | 0.07663% | 0.07663% | 0.07663% | 0.07663% | 0.1142% | 0.05714% | 0.1713% |  | 3.3333 | 0.1379% | 0.06% | 0.1979%
3.6 | 0.04472% | 0.04472% | 0.04472% | 0.04472% | 0.04472% | 0.1% | 0.05556% | 0.002 |  | 3.6 | 0.06957% | 0.06957% | 0.06957% | 0.06957% | 0.06957% | 0.1% | 0.05556% | 0.1556% |  | 3.5 | 0.1142% | 0.05714% | 0.1713%
[20 empty] | 3.6 | 0.1% | 0.05556% | 0.1556%
Flowrate [kg/min] | Field Repeatability u(field,rept) [%] | Field Condition u(field,cond) [%] |  |  |  | 0.3% | 0.69% | 0.16%
0.083333 | 0.41% | 0.31% |  |  |  | 0.8% | 0.63% | 0.73%
0.16667 | 0.55% | 0.26% |  |  |  | 0.21% | 0.23% | 0.49%
0.33333 | 0.28% | 0.44% |  |  |  | 0.37% | 0.55% | 0.51%
0.5 | 0.54% | 0.14% |  |  |  | 0.38% | 0.47% | 0.45%
0.66667 | 0.13% | 0.52% |  |  |  | 0.29% | 0.43% | 0.18%
0.83333 | 0.24% | 0.23% |  |  |  | 0.65% | 0.54% | 0.29%
1 | 0.49% | 0.13% |  |  |  | 0.41% | 0.64% | 0.61%
1.1667 | 0.71% | 0.58% |  |  |  | 0.15% | 0.75% | 0.24%
1.3333 | 0.6% | 0.43% |  |  |  | 0.17% | 0.47% | 0.46%
1.5 | 0.69% | 0.36% |  |  |  | 0.46% | 0.69% | 0.55%
1.6667 | 0.32% | 0.66% |  |  |  | 0.16% | 0.69% | 0.19%
1.8333 | 0.35% | 0.17% |  |  |  | 0.41% | 0.41% | 0.71%
2 | 0.7% | 0.19% |  |  |  | 0.58% | 0.52% | 0.43%
2.1667 | 0.66% | 0.64% |  |  |  | 0.23% | 0.58% | 0.44%
2.3333 | 0.71% | 0.61% |  |  |  | 0.47% | 0.59% | 0.16%
2.5 | 0.38% | 0.41% |  |  |  | 0.49% | 0.32% | 0.55%
2.6667 | 0.23% | 0.1% |  |  |  | 0.45% | 0.73% | 0.46%
2.8333 | 0.49% | 0.41% |  |  |  | 0.59% | 0.49% | 0.28%
3 | 0.47% | 0.34% |  |  |  | 0.52% | 0.46% | 0.43%
3.1667 | 0.61% | 0.37% |  |  |  | 0.39% | 0.46% | 0.24%
3.3333 | 0.66% | 0.53% |  |  |  | 0.68% | 0.75% | 0.46%
3.5 | 0.42% | 0.21% |  |  |  | 0.11% | 0.27% | 0.24%
3.6 | 0.32% | 0.41%

## Ark1
[11 empty] | Pressure | Temperature | Flowrate
|  | Contribution | Uncertainty | Abs |  |  | Pressure | Temperature | Annual | 1. | 1 | 1 | 1 |  | Relativ = | Absolutt | 100%
| Vent volume | 0.00025 | 2% | 5e-08 |  | Relative | -0.0001% |  | 0.02% | 2. | 350 | 20 | 1.8 |  |  | referanse
| Dead volume | 0.0025 | 2% | 5e-07 |  | Absolute |  | 7.5e-05 |  | 3. | 700 | 60 | 3.6
| pre_pres | 35000000 | 2% | 7000 |  |  | per bar | kg/min per C | kg/min
| post_pres | 70000000 | 2% | 14000 | [5 empty] | Rel | Pressure | Temperature | Annual deviation
| pre_temp | 233.15 | 2% | 0.04663 | [5 empty] | 1. | -0.0001% | 1.25e-06% | 0.02%
| post_temp | 233.15 | 2% | 0.04663 |  |  | -1e-06 | 7.5e-05 | 0.0002 | 2. | -0.035% | 4.5e-05% | 0.02%
| R | 8.314 | [5 empty] | 1.25e-06 |  | 3. | -0.07% | 0.00027% | 0.02%
| pre_n_dv | 45.1401 | 0.015637
| post_n_dv | 90.2802 | 0.031274 | [10 empty] | 0.0002
| pre_n_vv | 4.514 | 0.0015637
| post_n_vv | 9.028 | 0.0031274 | [6 empty] | Abs | P | T | An
| molar m | 0.0020157 | [7 empty] | 1. | -1e-08 | 1.25e-06 | 3.3333e-08
[10 empty] | 2. | -3.5e-06 | 1.25e-05 | 6e-08
| DV | VV | Unc dv | Unc vv | [5 empty] | 3. | -4.2e-07 | 7.5e-05 | 1.2e-07
pre_density = | 36.3952 | 36.3952 | 0.014558 | 0.014558 | [6 empty] | OK | OK
Post density | 72.7904 | 72.7904 | 0.029116 | 0.029116 | [8 empty] | OK
|  | kg | ABS
| Dead volume mass | 0.090988 | 8.1402e-05
| Vented volume mass | 0.018198 | 8.1382e-06
Total: 0.016061448044936127, massefeil: 0.0056000000000000025